## Tabelle1
Sharpening Angle Calculator
by Sebastian Feles
www.science-feles.de
Only write here
Distance between knife blade and sheet of paper: |  |  |  |  | 154.5 | mm
Distance from the center projection point to the outer points: |  |  |  |  | 12 | mm
a = | 12 | mm | a² = | 144 | mm
b = | 154.5 | mm | b² = | 23870.25 | mm
c = | 154.9653 | mm | c² = | 24014.25 | mm
cos(α) = | 0.997
α = | 31.1017 | °
Sharpening Angle = |  |  | 15.5508 | °